## Questions
[5 empty] | entry data | derived | default
Calculating your energy consumption
In order to work out whether micro CHP is a worthwhile investment, please fill in the red boxes below. When you have completed them, click on the calculate button, and you will get a summary of the potential savings and paybacks for your home.
What is your total electricity bill for the year? |  |  |  | £ | 1120
What is your daily electricity standing charge? |  |  |  | pence | 28 |  | If you are on a "no standing charge" tariff leave this number unchanged | 102.2 | annual standing charge
What is your unit charge for electricity? |  |  |  | p/kWh | 14 |  | If you are on a "no standing charge" tariff use the value for secondary units | 1017.8 | electricity bill
kWhe annually |  |  |  | kWh |  | 7270
What is your total gas bill for the year? |  |  |  | £ | 1200
What is your daily gas standing charge? |  |  |  | pence | 34 |  | If you are on a "no standing charge" tariff leave this number unchanged | 124.1 | annual standing charge
What is your unit charge for gas? |  |  |  | p/kWh | 4 |  | If you are on a "no standing charge" tariff use the value for secondary units | 1075.9
kWh gas annually |  |  |  | kWh |  | 26897.5
Choose your current boiler type |  |  |  | 4) condensing boiler | 90% |  | 0.7 | 1) floor mounted cast iron |  |  | 60%
kWh heat annually |  |  |  | kWh |  | 24207.75 |  | 2) wall mounted cast iron |  |  | 70%
running hours |  |  |  | hours |  | 4034.625 |  | 3) wall mounted lightweight |  |  | 80%
electricity generated |  |  |  | kWh |  | 3227.7 |  | 4) condensing boiler |  |  | 90%
utilisation |  |  |  | % |  |  | 70%
avoided import |  |  |  | kWh |  | 2259.39
export |  |  |  | kWh |  | 968.31
value of avoided import |  |  |  | £ |  | 316.3146
Unit value of export |  |  |  | p/kWh | 4.77 |  | Assume 4.77p/kWh if not known
value of export |  |  |  | £ |  | 19.3662 |  | micro CHP unit specification
What is the FIT generation tariff for your chosen micro CHP unit? |  |  |  | p/kWh | 13.24 | 335.6808 | Assume 13.24p/kWh if not known | kWt | kWe | marginal cost
marginal cost of micro CHP |  |  |  | £ | 500 |  | 500 | 6 | 0.8 | 500
payback |  |  |  | years |  | 2
| Click here for your results |  | Calculate
| Annual heat demand | 24207.75 | kWh
| Running hours | 4034.625 | hours
| Electricity generated | 3227.7 | kWh
| Own use of generation | 70% | %
| Unit cost of avoided import | 14 | p/kWh
| Value of avoided import | 316.3146 | £
| Unit value of export | 4.77 | p/kWh
| Value of export | 46.1884 | £
| Total value of generation | 362.503 | £
| Marginal cost of unit | 500 | £
| Simple payback | 1.3793 | years

## Calculation
|  | entry data | derived | default
What is your total electricity bill for the year? | £ | 1120
What is your daily electricity standing charge? | pence | 28 |  | 28 | 102.2 | annual standing charge
What is your unit charge for electricity? | p/kWh | 14 |  | 12.67 | 1017.8 | electricity bill
kWhe annually | kWh |  | 7270
What is your total gas bill for the year? | £ | 1200
What is your daily gas standing charge? | pence | 34 |  | 34 | 124.1 | annual standing charge
What is your unit charge for gas? | p/kWh | 4 |  | 3.552 | 1075.9
kWh gas annually | kWh |  | 26897.5
Choose your current boiler type | 4) condensing boiler | 90% |  | 0.7 | 1) floor mounted cast iron |  |  | 60%
kWh heat annually | kWh |  | 24207.75 |  | 2) wall mounted cast iron |  |  | 70%
running hours | hours |  | 3458.25 |  | 3) wall mounted lightweight |  |  | 80%
electricity generated | kWh |  | 3458.25 |  | 4) condensing boiler |  |  | 90%
utilisation | % |  |  | 70%
avoided import | kWh |  | 2420.775
export | kWh |  | 1037.475
value of avoided import | £ |  | 338.9085
unit value of export | p/kWh | 4.77 |  | 3
value of export | £ |  | 20.7495 |  | micro CHP unit specification (WHISPERGEN) |  |  |  | The WhisperGen product is no longer commercially available. However, a similar heat to power ratio is achieved in practice by the Ecogen products from BDR Thermea, Vaillant and Viessmann as they are programmed to provide rapid response to the household heat demands and thus make excessive use of the supplementary boiler. It may be possible to obtain lower heat to power ratios (and thus more running hours and better economics) approaching the nominal 4:1 by installing a thermal store, bypassing the supplementary boiler signal and programming longer operating hours.
net savings | £ |  | 707.4951 |  | kWt | kWe | marginal cost
marginal cost of micro CHP | £ | 4000 |  | 4000 | 7 | 1 | 4000
payback | years |  | 6
FIT (Feed In Tariff) | p/kWh | 13.24
value of FIT | £ |  | 457.8723
new boiler gas consumption | kWh |  | 27508.8068
micro CHP gas consumption | kWh |  | 30259.6875
additional gas consumption (compared with NEW condensing boiler) | kWh |  | 2750.8807
additional gas cost (compared with NEW condensing boiler) | £ |  | 110.0352

## Result
Calculating your energy consumption
Here are the results based on your inputs. Please note that this is a simplified calculation and is intended for the general public to assess the potential for installing micro CHP in their homes. It is not intended to be academically rigorous and no responsibility is accepted for the accuracy of results. No reliance on these results should be made and the author is not liable for any investment decisions. For further estimates of the potential for micro CHP, please contact your supplier.
Comment
Simple payback |  | 4.7266 | years | Marginal cost of unit divided by total value of generation. Any result less than 10 years is probably worth considering and a payback of less than 3 years is extremely good.
Annual heat demand |  | 24207.75 | kWh | This is the amount of actual heat (for space and water heating) that you consume each year, based on your current energy bills and the boiler you specified.
Running hours |  | 3458.25 | hours | This figure assumes that all the heat is provided from the primary micro CHP unit not the supplementary burner. This may not be valid, particularly for very large heating demands i.e. those in excess of 30,000 kWh per year. Some micro CHP products allow you to disable the supplementary burner, resulting in better economics, but possibly reduced comfort unless the programmed heating period is extended. Running hours may be further extended by means of a large primary thermal store (200 litres or more).
Electricity generated |  | 3458.25 | kWh | Based on the running hours and the output of the micro CHP unit, this is the total electricity generated by the unit.
Own use of generation |  | 70% |  | This is the percentage of the electricity you generate which will be consumed in the home. The remainder will be exported. Ideally this figure should be as high as possible as the price you receive for exported (excess) power is unlikely to be as high as the cost for the electricity you buy.
Unit cost of avoided import |  | 14 | p/kWh | The price you pay for each kWh of electricity you purchase.
Value of avoided import | £ | 338.9085 |  | The price you pay for each kWh of electricity you purchase, multiplied by the number of kWh of your own generation which you consume yourself.
Unit value of export |  | 4.77 | p/kWh | The price your supplier pays you for each unit you export to the public network. This is normally significantly less than the price you pay as it includes a provision for transport of electricity as well as the cost of maintaining the network. The UK FIT deems that 50% of generation is exported unless the operator installs an export meter to measure the actual amount. This calculation assumes metered not deemed export.
Value of export | £ | 49.4876 |  | The price per kWh multiplied by the number of kWh you export to the network to be used by other consumers.
Value of FIT generation | £ | 457.8723 |  | Based on the FIT generation rate you entered multiplied by your total kWh generated
Additional gas cost | £ | 110.0352 |  | Because some of the gas you buy is used to generate electricity rather than heat, this is the additional gas you will consume to produce the total heat you currently consume, compared with a brand new condesning gas boiler. As you are replacing an old boiler with low efficiency, you will probably find that your gas bill will actually fall significantly.
Total value of generation | £ | 846.2684 |  | The sum of the value of avoided import and the price you get from your supplier for your exported power in addition to the FIT generation payment.
Total net savings | £ | 707.4951 |  | Total value of displaced electricity purchase, export and FIT less the cost of additional gas.
Marginal cost of unit | £ | 4000 |  | Based on the cost of the selected micro CHP unit (currently defaults to Whispergen Stirling engine). It is assumed that you would otherwise be replacing your existing (obsolete) boiler with a new high efficiency condensing boiler.
CLICK HERE TO RETURN TO INPUTS PAGE